## Data
Run | Roll temperature (°C) | Target density (g/cm3) | Calculated target porosity (%) | Capacity (Cycle 10) | Capacity (Cycle 30)
1 | 85 | 2.7 | 39.44 | 3.0463 | 3.04
2 | 85 | 2.95 | 33.83 | 3.0352 | 3.0133
3 | 85 | 3.2 | 28.22 | 2.9838 | 2.9105
4 | 120 | 2.7 | 39.44 | 3.1213 | 3.1065
5 | 120 | 2.95 | 33.83 | 3.1167 | 3.0982
6 | 120 | 3.2 | 28.22 | 3.0953 | 3.0726
7 | 145 | 2.7 | 39.44 | 3.0882 | 3.0831
8 | 145 | 2.95 | 33.83 | 3.0725 | 3.0519
9 | 145 | 3.2 | 28.22 | 3.1601 | 3.1503
10 | 85 | 2.7 | 39.44 | 4.5115 | 4.141
11 | 85 | 2.95 | 33.83 | 4.6042 | 4.6144
12 | 85 | 3.2 | 28.22 | 4.5351 | 4.3659
13 | 120 | 2.7 | 39.44 | 4.6991 | 4.6596
14 | 120 | 2.95 | 33.83 | 4.6959 | 4.6913
15 | 120 | 3.2 | 28.22 | 4.6032 | 4.5202
16 | 145 | 2.7 | 39.44 | 4.5277 | 4.2326
17 | 145 | 2.95 | 33.83 | 4.6826 | 4.6722
18 | 145 | 3.2 | 28.22 | 4.6138 | 4.5702

## Design Parameters
Code | Features | Min Level | Max Level
A | Roll temperature (°C) | 85 | 145
B | Target density (g/cm3) | 2.7 | 3.2
C | Calculated target porosity (%) | 28 | 40
Note on A1: [Threaded comment] Your version of Excel allows you to read this threaded comment; however, any edits to it will get removed if the file is opened in a newer version of Excel. Learn more: https://go.microsoft.com/fwlink/?linkid=870924 Comment: Should be single letters

## Responses
Response | Lambda
Capacity (Cycle 10) | -1,0,1
Capacity (Cycle 30) | -1, 0, 1
Note on B1: [Threaded comment] Your version of Excel allows you to read this threaded comment; however, any edits to it will get removed if the file is opened in a newer version of Excel. Learn more: https://go.microsoft.com/fwlink/?linkid=870924 Comment: Either a single number (i.e. 1) of a comma-separated list of numbers (i.e. -1, 0, 1). Recommended values are either: 1 or -1, 0, 1 or -2, -1.5, -1, -0.5, 0, 0.5, 1, 1.5, 2